## BOM
BILL OF MATERIALS — Alset 100 / Sun Bandit SBC-25
Generated from 5 KiCad sheets · on-board components only
NOTE: orange rows = PROVISIONAL (placeholder, pending decision); yellow = value/part still TBD.
No | Category | Reference | Qty | Value / Part | Description | Package / Footprint | MPN / Vendor | Status
1 | ICs & Semiconductors | U5 | 1 | STM32F407VGT6 | MCU, ARM Cortex-M4, 1MB flash / 192KB RAM | LQFP-100 (14x14) | ST STM32F407VGT6 | Final
2 | ICs & Semiconductors | U6 | 1 | 24LC256 | EEPROM, I2C, 256 kbit | SOIC-8 (TBD) | Microchip 24LC256 / AT24C256 | Final
3 | ICs & Semiconductors | U8, U9 | 2 | LM358 | Dual op-amp (sensor buffer & amplifier) | SOIC-8 (TBD) | LM358 | Final
4 | ICs & Semiconductors | U4 | 1 | AMS1117-3.3 | LDO regulator, 3.3V | SOT-223 | AMS1117-3.3 | Final
5 | ICs & Semiconductors | U10 | 1 | PC817 (placeholder) | Gate-drive opto — replace w/ TLP250 / HCPL-3120 | DIP-4 | TBD | PROVISIONAL
6 | ICs & Semiconductors | U11 | 1 | PC817 (placeholder) | PV-sense opto — replace w/ IL300 / iso-amp | DIP-4 | TBD | PROVISIONAL
7 | Modules (off-board) | U1 | 1 | Mornsun PV15-27B24 | Isolated DC-DC, control supply 24V / 15W | Module | Mornsun PV15-27B24 | Final
8 | Modules (off-board) | U2 | 1 | Buck 24->12V | Buck DC-DC module (placeholder Conn_01x04) | Module | TBD | PROVISIONAL
9 | Modules (off-board) | U3 | 1 | Buck 12->5V | Buck DC-DC module (placeholder Conn_01x04) | Module | TBD | PROVISIONAL
10 | Modules (off-board) | U7 | 1 | Tuya WB3S | Wi-Fi/BLE 2.4GHz module (placeholder Conn_01x06) | Castellated (TBD) | Tuya WB3S | PROVISIONAL
11 | Transistors | Q1, Q2, Q3, Q4 | 4 | NCE0106R | N-MOSFET, relay-coil driver (low-side) | SOT-23 (TBD) | NCE0106R | Final / fp TBD
12 | Transistors | Q5 | 1 | MOSFET 650V | Power chopper switch (placeholder part) | TO-247 (TBD) | TBD 650V | PROVISIONAL
13 | Relays | K1, K2, K3, K4 | 4 | Relay SPST-NO 12V | Power relay, transfer switch | THT | HF165FD-G / Shori S12H (TBD) | Final / MPN TBD
14 | Crystals | Y1 | 1 | 8 MHz | HSE crystal (main clock) | SMD (TBD) | TBD | Final
15 | Crystals | Y2 | 1 | 32.768 kHz | LSE crystal (RTC) | SMD (TBD) | TBD | Final
16 | Connectors | J1 | 1 | Conn 2-pin (WAGO) | PV input (push-in) | WAGO push-in | TBD | Final
17 | Connectors | J7 | 1 | Conn 4-pin (WAGO) | Grid AC input — L1/L2/N/G | WAGO push-in | TBD | Final
18 | Connectors | J8 | 1 | Conn 3-pin (WAGO) | Output to heating element | WAGO push-in | TBD | Final
19 | Connectors | J4 | 1 | Conn 2-pin (WAGO) | Leak sensor (push-in) | WAGO push-in | TBD | Final
20 | Connectors | J5 | 1 | Conn 2-pin (WAGO) | NTC temperature probe (push-in) | WAGO push-in | TBD | Final
21 | Connectors | J2 | 1 | Header 5-pin | SWD port (program/debug) | 2.54mm | TBD | Final
22 | Connectors | J3 | 1 | Header 9-pin | TFT display, SPI (ILI9341) | FPC/header (TBD) | to TFT module | Final
23 | Connectors | J9 | 1 | Header 6-pin | Capacitive touch, I2C (FT6336G) | FPC/header (TBD) | to touch module | Final
24 | Resistors | R1,R2,R5,R6,R8,R17,R19,R20,R22,R24,R26,R28 | 12 | 10k | Pull-up / pull-down / divider | 0805 (TBD) | - | Final
25 | Resistors | R7,R9,R10,R13,R14,R15,R18 | 7 | 1k | Series / filter / gain-set | 0805 (TBD) | - | Final
26 | Resistors | R11,R21,R23,R25 | 4 | 100R | Relay-driver gate resistor | 0805 (TBD) | - | Final
27 | Resistors | R3,R4 | 2 | 4.7k | I2C bus pull-up | 0805 (TBD) | - | Final
28 | Resistors | R12 | 1 | 47k | Current-sense gain feedback (Rf) | 0805 (TBD) | - | Final / value vs shunt
29 | Resistors | R16 | 1 | 1M | PV voltage divider (top) — HV | 1206+ (HV) | - | Final / HV
30 | Resistors | R27 | 1 | 330R | Gate-drive opto LED resistor | 0805 (TBD) | - | Final
31 | Resistors | R29 | 1 | 100R | Output snubber (series w/ C33) — HV | 2W+ (HV) | - | Final / rating TBD
32 | Resistors | R31 | 1 | 5 mR (R005) | Current shunt (power path) | Power shunt 2W+ | TBD | Final / fp shunt
33 | Capacitors | C3,C10,C11,C12,C13,C15,C20,C22,C23,C25,C26,C27,C28 | 13 | 100nF | Decoupling / filtering | 0805 (TBD) | - | Final
34 | Capacitors | C29, C30 | 2 | 2.2uF | F407 VCAP (low-ESR) — MANDATORY | 0805 X7R | - | Final
35 | Capacitors | C16, C18 | 2 | 22pF | HSE crystal load cap | 0805 (TBD) | - | Final
36 | Capacitors | C17, C19 | 2 | 12pF | LSE crystal load cap | 0805 (TBD) | - | Final
37 | Capacitors | C14 | 1 | 1uF | VDDA filter | 0805 (TBD) | - | Final
38 | Capacitors | C24 | 1 | 10nF | Leak-sensor input filter | 0805 (TBD) | - | Final
39 | Capacitors | C4, C5, C6 | 3 | 10uF | Buck module input | 0805/1206 (TBD) | - | Final
40 | Capacitors | C7, C8 | 2 | 22uF | Buck module output | 1206 (TBD) | - | Final
41 | Capacitors | C21 | 1 | 10uF (elec.) | WB3S bulk decoupling | SMD elec. | - | Final
42 | Capacitors | C9 | 1 | 22uF (elec.) | Rail bulk | SMD elec. | - | Final
43 | Capacitors | C1 | 1 | ~68-100uF / 35V (elec.) | Mornsun output bulk | SMD/THT elec. | TBD | Value TBD
44 | Capacitors | C2 | 1 | ~0.22uF / 50V | Mornsun output filter | 0805 (TBD) | TBD | Value TBD
45 | Capacitors | C33 | 1 | 100nF (HV) | Output snubber (series w/ R29) | HV film / X-Y | TBD | Final / HV
46 | Capacitors | C31, C32 | 2 | 500V (elec., uF TBD) | Chopper bus capacitor (105C) | THT elec. HV | TBD | Value TBD / HV
47 | Diodes | D2 | 1 | Bridge rectifier | Rectifier / anti-reverse input | THT/SMD | TBD | Final
48 | Diodes | D1 | 1 | TVS | Input transient protection | SMB/SMC | SMCJ33A (per Mornsun) | Final
49 | Diodes | D3, D4, D5, D6 | 4 | Flyback diode | Relay-coil snubber | SOD/THT | 1N4007 / 1N4148 (TBD) | Final
50 | Diodes | D7 | 1 | Freewheel diode (fast, HV) | Chopper freewheel | TO-220 (TBD) | TBD | Final / HV
51 | Protection & Misc | F1 | 1 | Fuse 2A slow-blow | Input protection (per Mornsun) | THT holder | TBD | Final
52 | Protection & Misc | RV1 | 1 | Varistor 152KD14 | Input MOV (per Mornsun) | THT | TBD | Final
53 | Protection & Misc | RV2 | 1 | Varistor (HV) | Output protection MOV | THT | TBD | Final / rating TBD
54 | Protection & Misc | TH1 | 1 | NTC 5D-9 | Inrush thermistor (per Mornsun) | THT | TBD | Final
55 | Protection & Misc | FB1 | 1 | Ferrite bead | VDDA filter (~600R@100MHz) | 0805 (TBD) | - | Final
|  | TOTAL on-board components | 105

## Notes
BOM Notes — Alset 100 / SBC-25
1. Component status
• Final = value & function settled (some footprints/MPNs are assigned during the layout phase).
• PROVISIONAL (orange rows) = placeholder, pending a client/finalization decision. Covers: U10 & U11 (PC817 opto stand-ins for gate-drive and linear opto), U2/U3 (buck modules), U7 (WB3S), Q5 (650V chopper MOSFET).
• Value TBD (yellow) = part is present but the final value/rating is not yet calculated (C1, C2, C31/C32 bus caps).
2. Off-board / field parts (not counted in the on-board table)
• NTC temperature probe, 5K +/-1% (via J5) - Dave's fixed spec.
• 2-wire floor leak-sensor cord (via J4).
• Display module: 3.2" TFT 240x320 ILI9341 + FT6336G capacitive touch (via J3 & J9).
• Tuya WB3S Wi-Fi module (U7) & buck modules (U2/U3) - counted as modules in the table.
3. Not yet in this BOM (added at finalization)
• EMI filter section (common-mode choke + X/Y capacitors) - not yet designed; a significant block tied to the FCC target.
• Isolated gate-drive supply (net VG+) for the chopper - provisional, not yet detailed.
• Additional production passives typical of a finished board (bleeders, bus-cap balancing, etc.).
4. Engineering corrections already applied
• Chopper bus caps rated 500V (not 450V) - 80% derating against the 400V PV Voc.
• Input bridge redundant with the Mornsun's internal reverse protection (kept as anti-reverse).
• A '70V shutdown' is not achievable - the Mornsun UVLO is ~100V.
5. Decisions needed before finalization
• Chopper topology (reused vs new) & the isolated gate supply VG+.
• Whether the MCU needs to read PV voltage (determines the fate of the PV-sensing block / U11).
• PGND vs GND star-point grounding.
• Final MPNs for the power relays, the 650V chopper MOSFET, and the production display.